## Sheet1
PlotTitle | Unit | Statistic | Scale
Rotor Thrust | N | Mean | 1
Rotor Torque | Nm | Mean | 1
Rotor Speed | rpm | Mean | 1
Blade Pitch | deg | Mean | 1
Generator Power | W | Mean | 1
Aerodynamic Force (side-side) | N | Mean | 1
Aerodynamic Force (vertical) | N | Mean | 1
Aerodynamic Moment Mx (Roll) | Nm | Mean | 1
Rotor Aerodynamic Moment My (Pitch) | Nm | Mean | 1
Rotor aerodynamic moment Mz (Yaw) | Nm | Mean | 1
Out of Plane Deflection | m | Mean | 1
Root connection Ex moment | Nm | Mean | 1
Root connection Ey moment | Nm | Mean | 1
Blade Root Axial Force | N | Mean | 1
Root connection Ex force | N | Mean | 1
Root connection Ey force | N | Mean | 1
Blade Root Torque | Nm | Mean | 1
Blade2 Tip Deflection (Flapwise) | m | Mean | 1
Blade3 Tip Deflection (Flapwise) | m | Mean | 1
Tower Base Shear Force (fore-aft) | N | Mean | -1
Tower Base Shear Force (side-side) | N | Mean | 1
Tower Base Axial Force | N | Mean | 1
Tower Base Moment (fore-aft) | Nm | Mean | 1
Tower Base Moment (side-side) | Nm | Mean | -1
Tower Base Torque | Nm | Mean | -1
WindVelocity (wind direction) | m/s | Mean | 1
Blade Pitch 2 | deg | Mean | 1
Blade Pitch 3 | deg | Mean | 1
Rotor Aero Ct | - | Mean | 1
Rotor Aero Cq | - | Mean | 1
Rotor Aero Cp | - | Mean | 1
Rotor TSR | - | Mean | 1
Rotor Skew | deg | Mean | 1
Rotor Area | m^2 | Mean | 1
Aerodynamic Force (wind-direction) | N | Mean | 1
BlPitchC1 | deg | Mean | 1
B1N1Clrnc | m | Min | 1
B1N2Clrnc | m | Min | 1
B1N3Clrnc | m | Min | 1
B1N4Clrnc | m | Min | 1
B1N5Clrnc | m | Min | 1
B1N6Clrnc | m | Min | 1
B1N7Clrnc | m | Min | 1
B1N8Clrnc | m | Min | 1
B1N9Clrnc | m | Min | 1
Mach Number (Blade Tip) | - | Mean | 1